## Sheet1
TEMPORAL RESPONSE |  |  | Some typical filter paramters
2-pole lowpass filter transfer function H(s) = g / (s^2 + p*s + g) |  |  | g=1, p=2 : critically damped
See | http://unicorn.us.com/alex/allpolefilters.html |  | g=1, p=sqrt(2) : Butterworth
g=3, p=3 : Bessel
INPUTS:
g | 3
p | 3
3dB cutoff freq | 0.01
CALCULATIONS:
correction c | 0.7344
digital cutoff w0 | 0.023076
coefficients: a0 | 0.0014918
a1 | 0.0029837
a2 | 0.0014918
b1 | 1.8647
b2 | -0.8707
time unit | input | OUTPUT
0 | 0 | 0
1 | 0 | 0
2 | 0 | 0
3 | 0 | 0
4 | 0 | 0
5 | 0 | 0
6 | 0 | 0
7 | 0 | 0
8 | 0 | 0
9 | 0 | 0
10 | 0 | 0
11 | 0 | 0
12 | 0 | 0
13 | 0 | 0
14 | 0 | 0
15 | 0 | 0
16 | 0 | 0
17 | 0 | 0
18 | 0 | 0
19 | 0 | 0
20 | 0 | 0
21 | 0 | 0
22 | 0 | 0
23 | 0 | 0
24 | 0 | 0
25 | 0 | 0
26 | 0 | 0
27 | 0 | 0
28 | 0 | 0
29 | 0 | 0
30 | 1 | 0.0014918
31 | 1 | 0.0072574
32 | 1 | 0.018202
33 | 1 | 0.033589
34 | 1 | 0.052755
35 | 1 | 0.075094
36 | 1 | 0.10006
37 | 1 | 0.12718
38 | 1 | 0.15599
39 | 1 | 0.18612
40 | 1 | 0.2172
41 | 1 | 0.24894
42 | 1 | 0.28106
43 | 1 | 0.31332
44 | 1 | 0.3455
45 | 1 | 0.37742
46 | 1 | 0.40894
47 | 1 | 0.4399
48 | 1 | 0.47021
49 | 1 | 0.49975
50 | 1 | 0.52847
51 | 1 | 0.55628
52 | 1 | 0.58315
53 | 1 | 0.60903
54 | 1 | 0.63389
55 | 1 | 0.65773
56 | 1 | 0.68052
57 | 1 | 0.70228
58 | 1 | 0.723
59 | 1 | 0.74269
60 | 1 | 0.76137
61 | 1 | 0.77906
62 | 1 | 0.79578
63 | 1 | 0.81156
64 | 1 | 0.82642
65 | 1 | 0.8404
66 | 1 | 0.85352
67 | 1 | 0.86582
68 | 1 | 0.87733
69 | 1 | 0.88809
70 | 1 | 0.89812
71 | 1 | 0.90746
72 | 1 | 0.91615
73 | 1 | 0.92421
74 | 1 | 0.93168
75 | 1 | 0.9386
76 | 1 | 0.94498
77 | 1 | 0.95087
78 | 1 | 0.95629
79 | 1 | 0.96128
80 | 1 | 0.96584
81 | 1 | 0.97002
82 | 1 | 0.97384
83 | 1 | 0.97733
84 | 1 | 0.98049
85 | 1 | 0.98337
86 | 1 | 0.98597
87 | 1 | 0.98832
88 | 1 | 0.99043
89 | 1 | 0.99233
90 | 1 | 0.99403
91 | 1 | 0.99554
92 | 1 | 0.99689
93 | 1 | 0.99808
94 | 1 | 0.99913
95 | 1 | 1
96 | 1 | 1.0008
97 | 1 | 1.0015
98 | 1 | 1.0021
99 | 1 | 1.0026
100 | 1 | 1.003
101 | 1 | 1.0034
102 | 1 | 1.0037
103 | 1 | 1.0039
104 | 1 | 1.0041
105 | 1 | 1.0042
106 | 1 | 1.0043
107 | 1 | 1.0043
108 | 1 | 1.0044
109 | 1 | 1.0043
110 | 1 | 1.0043
111 | 1 | 1.0042
112 | 1 | 1.0042
113 | 1 | 1.0041
114 | 1 | 1.004
115 | 1 | 1.0039
116 | 1 | 1.0037
117 | 1 | 1.0036
118 | 1 | 1.0035
119 | 1 | 1.0033
120 | 1 | 1.0032
121 | 1 | 1.0031
122 | 1 | 1.0029
123 | 1 | 1.0028
124 | 1 | 1.0026
125 | 1 | 1.0025
126 | 1 | 1.0024
127 | 1 | 1.0022
128 | 1 | 1.0021
129 | 1 | 1.002
130 | 1 | 1.0019
131 | 1 | 1.0018
132 | 1 | 1.0017
133 | 1 | 1.0015
134 | 1 | 1.0014
135 | 1 | 1.0013
136 | 1 | 1.0013
137 | 1 | 1.0012
138 | 1 | 1.0011
139 | 1 | 1.001
140 | 1 | 1.0009
141 | 1 | 1.0009
142 | 1 | 1.0008
143 | 1 | 1.0007
144 | 1 | 1.0007
145 | 1 | 1.0006
146 | 1 | 1.0006
147 | 1 | 1.0005
148 | 1 | 1.0005
149 | 1 | 1.0004
150 | 1 | 1.0004
151 | 1 | 1.0003
152 | 1 | 1.0003
153 | 1 | 1.0003
154 | 1 | 1.0003
155 | 1 | 1.0002
156 | 1 | 1.0002
157 | 1 | 1.0002
158 | 1 | 1.0002
159 | 1 | 1.0001
160 | 1 | 1.0001
161 | 1 | 1.0001
162 | 1 | 1.0001
163 | 1 | 1.0001
164 | 1 | 1.0001
165 | 1 | 1.0001
166 | 1 | 1
167 | 1 | 1
168 | 1 | 1
169 | 1 | 1
170 | 1 | 1
171 | 1 | 1
172 | 1 | 1
173 | 1 | 1
174 | 1 | 1
175 | 1 | 0.99999
176 | 1 | 0.99999
177 | 1 | 0.99999
178 | 1 | 0.99999
179 | 1 | 0.99999
180 | 1 | 0.99998
181 | 1 | 0.99998
182 | 1 | 0.99998
183 | 1 | 0.99998
184 | 1 | 0.99998
185 | 1 | 0.99998
186 | 1 | 0.99998
187 | 1 | 0.99998
188 | 1 | 0.99998
189 | 1 | 0.99998
190 | 1 | 0.99998
191 | 1 | 0.99998
192 | 1 | 0.99998
193 | 1 | 0.99998
194 | 1 | 0.99998
195 | 1 | 0.99998
196 | 1 | 0.99998
197 | 1 | 0.99999
198 | 1 | 0.99999
199 | 1 | 0.99999
200 | 0.67562 | 0.9995
201 | 0.38259 | 0.9972
202 | 0.17773 | 0.99165
203 | 0.53668 | 0.98281
204 | 0.65936 | 0.97209
205 | 0.52791 | 0.96052
206 | 0.40659 | 0.94787
207 | 0.39588 | 0.9338
208 | 0.60248 | 0.91866
209 | 0.2764 | 0.90279
210 | 0.62374 | 0.88625
211 | 0.53436 | 0.86962
212 | 0.61703 | 0.8534
213 | 0.47369 | 0.83753
214 | 0.44377 | 0.82171
215 | 0.54098 | 0.80587
216 | 0.29747 | 0.78999
217 | 0.48378 | 0.77387
218 | 0.54392 | 0.75791
219 | 0.31891 | 0.74231
220 | 0.45503 | 0.72674
221 | 0.37977 | 0.71125
222 | 0.42424 | 0.69596
223 | 0.0066874 | 0.68033
224 | 0.67746 | 0.66433
225 | 0.42578 | 0.64911
226 | 0.50952 | 0.63501
227 | 0.55509 | 0.62194
228 | 0.6476 | 0.61022
229 | 0.26558 | 0.59954
230 | 0.78711 | 0.58959
231 | 0.61995 | 0.58108
232 | 0.47102 | 0.57393
233 | 0.56274 | 0.56745
234 | 0.27181 | 0.56121
235 | 0.67194 | 0.55508
236 | 0.62283 | 0.54977
237 | 0.30143 | 0.54517
238 | 0.65593 | 0.54072
239 | 0.71739 | 0.5371
240 | 0.6897 | 0.53489
241 | 0.40032 | 0.5335
242 | 0.44281 | 0.53199
243 | 0.68252 | 0.53044
244 | 0.50388 | 0.52937
245 | 0.25197 | 0.52818
246 | 0.51117 | 0.52625
247 | 0.61955 | 0.52426
248 | 0.27878 | 0.52243
249 | 0.3153 | 0.51994
250 | 0.55931 | 0.51686
251 | 0.49442 | 0.51397
252 | 0.60575 | 0.51161
253 | 0.25303 | 0.50941
254 | 0.40316 | 0.50672
255 | 0.72868 | 0.50403
256 | 0.72952 | 0.50253
257 | 0.70245 | 0.50255
258 | 0.6248 | 0.50368
259 | 0.57133 | 0.50542
260 | 0.3505 | 0.50708
261 | 0.61986 | 0.50832
262 | 0.45262 | 0.50942
263 | 0.6826 | 0.51063
264 | 0.54095 | 0.51215
265 | 0.45984 | 0.51374
266 | 0.52945 | 0.51503
267 | 0.31906 | 0.51581
268 | 0.43143 | 0.51581
269 | 0.48337 | 0.51521
270 | 0.54024 | 0.51451
271 | 0.55169 | 0.51398
272 | 0.46351 | 0.5136
273 | 0.48166 | 0.51312
274 | 0.7618 | 0.51291
275 | 0.41679 | 0.51328
276 | 0.30311 | 0.51338
277 | 0.79783 | 0.51311
278 | 0.27151 | 0.51305
279 | 0.53216 | 0.51273
280 | 0.50863 | 0.51215
281 | 0.64385 | 0.51186
282 | 0.48005 | 0.51195
283 | 0.87253 | 0.51266
284 | 0.44577 | 0.51421
285 | 0.55208 | 0.51594
286 | 0.52248 | 0.51747
287 | 0.45676 | 0.51877
288 | 0.16173 | 0.51919
289 | 0.71982 | 0.5187
290 | 0.50954 | 0.51832
291 | 0.6459 | 0.51846
292 | 0.34211 | 0.51868
293 | 0.72651 | 0.51885
294 | 0.44262 | 0.51924
295 | 0.6237 | 0.51981
296 | 0.70351 | 0.52078
297 | 0.61499 | 0.52247
298 | 0.76361 | 0.52484
299 | 0.26081 | 0.52736
300 | 0.44926 | 0.52899
301 | 0.37407 | 0.52954
302 | 0.72439 | 0.52973